## APM32_M4
STM | STM Part | Core | CPU | FPU | FLASH | SRAM | I/Os | GPTMR (32bit) | GPTMR (16bit) | Advanced TMR (16bit) | Basic TMR | ADC Cell (12bit) | ADC Channels | DAC Cell (12bit) | DAC Channels | SPI | I2S | I2C | U(S)ART | CAN | SDIO | USB OTG | Ethernet | CRYP | HASH | APM32 | APM32 Part | Core | CPU | FPU | FLASH | SRAM | I/Os | GPTMR (32bit) | GPTMR (16bit) | Advanced TMR (16bit) | Basic TMR | ADC Cell (12bit) | ADC Channels | DAC Cell (12bit) | DAC Channels | SPI | I2S | I2C | U(S)ART | CAN | SDIO | USB Device | USB OTG | Ethernet | CRYP | HASH | APM32特性说明 | APM32 feature Description
SXX32F407 | / | / | / | / | / | / | / | / | / | / | / | / | / | / | / | / | / | / | / | / | / | / | / | / | / | APM32F407 | RGT6 | M4 | 168M | YES | 1024K | 192+4K | 51 | 2 | 8 | 2 | 2 | 3 | 13ext.+3int. | 2 | 2 | 3 | 2 | 3 | 6 | 2 | 1 | 0 | 3 | 0 | / | / | APM32F407xG系列（中高性能型） 1.Cortex-M4内核，主频标称值168MHz，FLASH可达1024KB； 2.支持单精度FPU、增强型DSP处理指令； 3.支持片上PHY的高速OTG接口； 4.新增SM3、SM4等多种加密算法，增强数据信息安全； 5.工作温度支持-40~85℃/105℃条件； 6.硬件及软件方面保持良好的兼容性. | "APM32F407xG series (Medium and High-performance type) 1. Cortex-M4 Core, main frequency nominal value 168MHz, FLASH up to 1024KB; 2. Support single precision FPU, enhanced DSP processing instructions; 3. Support PHY on chip high speed OTG interface; 4. Add SM3, SM4 and other encryption algorithms to enhance data security; 5. Operating temperature support -40～85℃/105℃ conditions; 6. Maintain good compatibility of hardware and software.
| VET6 | M4 | 168M | YES | 512K | 192+4K | 82 | 2 | 8 | 2 | 2 | 2 | 16 | 2 | 2 | 3 | 2 | 3 | 6 | 2 | YES | 2 | 1 | 0 |  |  | VET6 | M4 | 168M | YES | 512K | 192+4K | 82 | 2 | 8 | 2 | 2 | 3 | 13ext.+3int. | 2 | 2 | 3 | 2 | 3 | 6 | 2 | 1 | 0 | 3 | 1 | 0
| VGT6 | M4 | 168M | YES | 1024K | 192+4K | 82 | 2 | 8 | 2 | 2 | 2 | 16 | 2 | 2 | 3 | 2 | 3 | 6 | 2 | YES | 2 | 1 | 0 | 0 |  | VGT6 | M4 | 168M | YES | 1024K | 192+4K | 82 | 2 | 8 | 2 | 2 | 3 | 13ext.+3int. | 2 | 2 | 3 | 2 | 3 | 6 | 2 | 1 | 0 | 3 | 1 | 0 | 0
| ZET6 | M4 | 168M | YES | 512K | 192+4K | 114 | 2 | 8 | 2 | 2 | 3 | 24 | 2 | 2 | 3 | 2 | 3 | 6 | 2 | YES | 2 | 1 | 0 | 0 |  | ZGT6 | M4 | 168M | YES | 1024K | 192+4K | 114 | 2 | 8 | 2 | 2 | 3 | 21ext.+3int. | 2 | 2 | 3 | 2 | 3 | 6 | 2 | 1 | 0 | 3 | 1 | 0 | 0
| ZGT6 | M4 | 168M | YES | 1024K | 192+4K | 114 | 2 | 8 | 2 | 2 | 3 | 24 | 2 | 2 | 3 | 2 | 3 | 6 | 2 | YES | 2 | 1 | 0 | 0 |  | ZGT6 | M4 | 168M | YES | 1024K | 192+4K | 114 | 2 | 8 | 2 | 2 | 3 | 21ext.+3int. | 2 | 2 | 3 | 2 | 3 | 6 | 2 | 1 | 0 | 3 | 1 | 0 | 0
| IGT6 | M4 | 168M | YES | 1024K | 192+4K | 140 | 2 | 8 | 2 | 2 | 3 | 24 | 2 | 2 | 3 | 2 | 3 | 6 | 2 | YES | 2 | 1 | 0 | 0 |  | IGT6 | M4 | 168M | YES | 1024K | 192+4K | 140 | 2 | 8 | 2 | 2 | 3 | 21ext.+3int. | 2 | 2 | 3 | 2 | 3 | 6 | 2 | 1 | 0 | 3 | 1 | 0 | 0
SXX32F405 | VET6 | M4 | 168M | YES | 512K | 192+4K | 82 | 2 | 8 | 2 | 2 | 2 | 16 | 2 | 2 | 3 | 2 | 3 | 6 | 2 | YES | 2 | 0 | 0 | 0 | APM32F405 | VET6 | M4 | 168M | YES | 512K | 192+4K | 82 | 2 | 8 | 2 | 2 | 3 | 13ext.+3int. | 2 | 2 | 3 | 2 | 3 | 6 | 2 | 1 | 0 | 3 | 0 | 0 | 0
| VGT6 | M4 | 168M | YES | 1024K | 192+4K | 82 | 2 | 8 | 2 | 2 | 2 | 16 | 2 | 2 | 3 | 2 | 3 | 6 | 2 | YES | 2 | 0 | 0 | 0 |  | VGT6 | M4 | 168M | YES | 1024K | 192+4K | 82 | 2 | 8 | 2 | 2 | 3 | 13ext.+3int. | 2 | 2 | 3 | 2 | 3 | 6 | 2 | 1 | 0 | 3 | 0 | 0 | 0
| ZET6 | M4 | 168M | YES | 512K | 192+4K | 114 | 2 | 8 | 2 | 2 | 3 | 24 | 2 | 2 | 3 | 2 | 3 | 6 | 2 | YES | 2 | 0 | 0 | 0 |  | ZET6 | M4 | 168M | YES | 512K | 192+4K | 114 | 2 | 8 | 2 | 2 | 3 | 21ext.+3int. | 2 | 2 | 3 | 2 | 3 | 6 | 2 | 1 | 0 | 3 | 0 | 0 | 0
| ZGT6 | M4 | 168M | YES | 1024K | 192+4K | 114 | 2 | 8 | 2 | 2 | 3 | 24 | 2 | 2 | 3 | 2 | 3 | 6 | 2 | YES | 2 | 0 | 0 | 0 |  | ZGT6 | M4 | 168M | YES | 1024K | 192+4K | 114 | 2 | 8 | 2 | 2 | 3 | 21ext.+3int. | 2 | 2 | 3 | 2 | 3 | 6 | 2 | 1 | 0 | 3 | 0 | 0 | 0
| VET6 | M4 | 168M | YES | 512K | 192+4K | 82 | 2 | 8 | 2 | 2 | 2 | 16 | 2 | 2 | 3 | 2 | 3 | 6 | 2 | YES | 2 | 1 | 1 | 1 |  | VET6 | M4 | 168M | YES | 512K | 192+4K | 82 | 2 | 8 | 2 | 2 | 3 | 13ext.+3int. | 2 | 2 | 3 | 2 | 3 | 6 | 2 | 1 | 0 | 3 | 1 | 1 | 1
| VGT6 | M4 | 168M | YES | 1024K | 192+4K | 82 | 2 | 8 | 2 | 2 | 2 | 16 | 2 | 2 | 3 | 2 | 3 | 6 | 2 | YES | 2 | 1 | 1 | 1 |  | VGT6 | M4 | 168M | YES | 1024K | 192+4K | 82 | 2 | 8 | 2 | 2 | 3 | 13ext.+3int. | 2 | 2 | 3 | 2 | 3 | 6 | 2 | 1 | 0 | 3 | 1 | 1 | 1
SXX32F417 | ZET6 | M4 | 168M | YES | 512K | 192+4K | 114 | 2 | 8 | 2 | 2 | 3 | 24 | 2 | 2 | 3 | 2 | 3 | 6 | 2 | YES | 2 | 1 | 1 | 1 | APM32F417 | ZGT6 | M4 | 168M | YES | 1024K | 192+4K | 114 | 2 | 8 | 2 | 2 | 3 | 21ext.+3int. | 2 | 2 | 3 | 2 | 3 | 6 | 2 | 1 | 0 | 3 | 1 | 1 | 1
| ZGT6 | M4 | 168M | YES | 1024K | 192+4K | 114 | 2 | 8 | 2 | 2 | 3 | 24 | 2 | 2 | 3 | 2 | 3 | 6 | 2 | YES | 2 | 1 | 1 | 1 |  | ZGT6 | M4 | 168M | YES | 1024K | 192+4K | 114 | 2 | 8 | 2 | 2 | 3 | 21ext.+3int. | 2 | 2 | 3 | 2 | 3 | 6 | 2 | 1 | 0 | 3 | 1 | 1 | 1
| IGT6 | M4 | 168M | YES | 1024K | 192+4K | 140 | 2 | 8 | 2 | 2 | 3 | 24 | 2 | 2 | 3 | 2 | 3 | 6 | 2 | YES | 2 | 1 | 1 | 1 |  | IGT6 | M4 | 168M | YES | 1024K | 192+4K | 140 | 2 | 8 | 2 | 2 | 3 | 21ext.+3int. | 2 | 2 | 3 | 2 | 3 | 6 | 2 | 1 | 0 | 3 | 1 | 1 | 1
SXX32F415 | VGT6 | M4 | 168M | YES | 1024K | 192+4K | 82 | 2 | 8 | 2 | 2 | 2 | 16 | 2 | 2 | 3 | 2 | 3 | 6 | 2 | YES | 2 | 0 | 1 | 1 | APM32F415 | VGT6 | M4 | 168M | YES | 1024K | 192+4K | 82 | 2 | 8 | 2 | 2 | 3 | 13ext.+3int. | 2 | 2 | 3 | 2 | 3 | 6 | 2 | 1 | 0 | 3 | 0 | 1 | 1
| ZGT6 | M4 | 168M | YES | 1024K | 192+4K | 114 | 2 | 8 | 2 | 2 | 3 | 24 | 2 | 2 | 3 | 2 | 3 | 6 | 2 | YES | 2 | 0 | 1 | 1 |  | ZGT6 | M4 | 168M | YES | 1024K | 192+4K | 114 | 2 | 8 | 2 | 2 | 3 | 21ext.+3int. | 2 | 2 | 3 | 2 | 3 | 6 | 2 | 1 | 0 | 3 | 0 | 1 | 1
SXX32F411 | CCU6 | M4 | 100M | YES | 256K | 128K | 36 | 2 | 5 | 1 | 0 | 1 | 10 | 0 | 0 | 5 | 5 | 3 | 3 | 0 | YES | 1 | 0 | 0 | 0 | APM32F411 | CCU6 | M4 | 100M | YES | 256K | 128K | 36 | 2 | 8 | 2 | 0 | 2 | 10 | 0 | 0 | 3 | 3 | 3 | 4 | 2 | 1 | 0 | 1 | 0 | 0 | 0
| CEU6 | M4 | 100M | YES | 512K | 128K | 36 | 2 | 5 | 1 | 0 | 1 | 16 | 0 | 0 | 5 | 5 | 3 | 3 | 0 | YES | 1 | 0 | 0 | 0 |  | CEU6 | M4 | 100M | YES | 512K | 128K | 36 | 2 | 8 | 2 | 0 | 2 | 10 | 0 | 0 | 3 | 3 | 3 | 4 | 2 | 1 | 0 | 1 | 0 | 0 | 0
| CCT6 | M4 | 100M | YES | 256K | 128K | 36 | 2 | 5 | 1 | 0 | 1 | 10 | 0 | 0 | 5 | 5 | 3 | 3 | 0 | YES | 1 | 0 | 0 | 0 |  | CCT6 | M4 | 100M | YES | 256K | 128K | 36 | 2 | 8 | 2 | 0 | 2 | 10 | 0 | 0 | 3 | 3 | 3 | 4 | 2 | 1 | 0 | 1 | 0 | 0 | 0
| CET6 | M4 | 100M | YES | 512K | 128K | 36 | 2 | 5 | 1 | 0 | 1 | 16 | 0 | 0 | 5 | 5 | 3 | 3 | 0 | YES | 1 | 0 | 0 | 0 |  | CET6 | M4 | 100M | YES | 512K | 128K | 36 | 2 | 8 | 2 | 0 | 2 | 10 | 0 | 0 | 3 | 3 | 3 | 4 | 2 | 1 | 0 | 1 | 0 | 0 | 0
| RCT6 | M4 | 100M | YES | 256K | 128K | 50 | 2 | 5 | 1 | 0 | 1 | 10 | 0 | 0 | 5 | 5 | 3 | 3 | 0 | YES | 1 | 0 | 0 | 0 |  | RCT6 | M4 | 100M | YES | 256K | 128K | 50 | 2 | 8 | 2 | 0 | 2 | 16 | 0 | 0 | 5 | 5 | 3 | 8 | 2 | 1 | 0 | 1 | 0 | 0 | 0
| RET6 | M4 | 100M | YES | 512K | 128K | 50 | 2 | 5 | 1 | 0 | 1 | 16 | 0 | 0 | 5 | 5 | 3 | 3 | 0 | YES | 1 | 0 | 0 | 0 |  | RET6 | M4 | 100M | YES | 512K | 128K | 50 | 2 | 8 | 2 | 0 | 2 | 16 | 0 | 0 | 5 | 5 | 3 | 8 | 2 | 1 | 0 | 1 | 0 | 0 | 0
| VCT6 | M4 | 100M | YES | 256K | 128K | 81 | 2 | 5 | 1 | 0 | 1 | 16 | 0 | 0 | 5 | 5 | 3 | 3 | 0 | YES | 1 | 0 | 0 | 0 |  | VCT6 | M4 | 100M | YES | 256K | 128K | 81 | 2 | 8 | 2 | 0 | 2 | 16 | 0 | 0 | 5 | 5 | 3 | 8 | 2 | 1 | 0 | 1 | 0 | 0 | 0
| VET6 | M4 | 100M | YES | 512K | 128K | 81 | 2 | 5 | 1 | 0 | 1 | 16 | 0 | 0 | 5 | 5 | 3 | 3 | 0 | YES | 1 | 0 | 0 | 0 |  | VET6 | M4 | 100M | YES | 512K | 128K | 81 | 2 | 8 | 2 | 0 | 2 | 16 | 0 | 0 | 5 | 5 | 3 | 8 | 2 | 1 | 0 | 1 | 0 | 0 | 0

## APM32_M3
STM | STM Part | Core | CPU | FPU | FLASH | SRAM | I/Os | GPTMR (32bit) | GPTMR (16bit) | Advanced TMR (16bit) | Basic TMR | ADC Cell (12bit) | ADC Channels | DAC Cell (12bit) | DAC Channels | SPI | I2S | I2C | U(S)ART | CAN | SDIO | Ethernet | USB Device | USB OTG FS | APM32 | APM32 Part | Core | CPU | FPU | FLASH | SRAM | I/Os | GPTMR (32bit) | GPTMR (16bit) | Advanced TMR (16bit) | Basic TMR | ADC Cell (12bit) | ADC Channels | DAC Cell (12bit) | DAC Channels | TSC (Channels) | SPI | I2S | I2C | U(S)ART | CAN | SDIO | Ethernet | USB Device | USB OTG FS | APM32特性说明 | APM32 feature Description
SXX32F103 | TBU6 | M3 | 72M | NO | 128K | 20K | 26 | NO | 3 | 1 | NO | 2 | 10 | NO | NO | 1 | NO | 1 | 2 | 1 | NO | 0 | 1 | 0 | APM32F103 | TBU6 | M3 | 96M | YES | 128K | 20K | 26 | NO | 3 | 1 | NO | 2 | 10 | NO | NO | NO | 1 | NO | 1 | 2 | 1 | NO | 0 | 1 | 0 | APM32F103xB系列（基础型） 1.Cortex-M3内核，主频标称值96MHz，FLASH可达128KB； 2.提供FPU协处理器单元，支持处理较为复杂的浮点运算； 3.提供QSPI接口，支持标准SPI模式和四线SPI模式； 4.提供丰富外设，支持USB与CAN同一时刻使用； 5.工作温度支持-40~85℃/105℃条件； 6.硬件及软件方面保持良好的兼容性. | "APM32F103xB series (Foundation type) 1. Cortex-M3 Core, main frequency nominal value of 96MHz, FLASH up to 128KB; 2. Provide FPU coprocessor unit to support processing of complex floating point operations; 3. Provide QSPI interface, support standard SPI mode and Quad SPI mode; 4. Provide wide amount of peripherals, support USB and CAN use at the same time; 5. Operating temperature support -40～85℃/105℃ conditions; 6. Maintain good compatibility of hardware and software.
| CBT6 | M3 | 72M | NO | 128K | 20K | 37 | NO | 3 | 1 | NO | 2 | 10 | NO | NO | 2 | NO | 2 | 3 | 1 | NO | 0 | 1 | 0 |  | CBT6 | M3 | 96M | YES | 128K | 20K | 37 | NO | 3 | 1 | NO | 2 | 10 | NO | NO | NO | 2 | NO | 2 | 3 | 1 | NO | 0 | 1 | 0
| RBT6 | M3 | 72M | NO | 128K | 20K | 51 | NO | 3 | 1 | NO | 2 | 16 | NO | NO | 2 | NO | 2 | 3 | 1 | NO | 0 | 1 | 0 |  | RBT6 | M3 | 96M | YES | 128K | 20K | 51 | NO | 3 | 1 | NO | 2 | 16 | NO | NO | NO | 2 | NO | 2 | 3 | 1 | NO | 0 | 1 | 0
| VBT6 | M3 | 72M | NO | 128K | 20K | 80 | NO | 3 | 1 | NO | 2 | 16 | NO | NO | 2 | NO | 2 | 3 | 1 | NO | 0 | 1 | 0 |  | VBT6 | M3 | 96M | YES | 128K | 64K | 80 | NO | 3 | 1 | NO | 2 | 16 | NO | NO | NO | 2 | NO | 2 | 3 | 1 | NO | 0 | 1 | 0
| / | / | / | / | / | / | / | / | / | / | / | / | / | / | / | / | / | / | / | / | / | 0 | / | 0 |  | CCT6 | M3 | 96M | NO | 256K | 64K | 37 | NO | 4 | 1 | 2 | 2 | 10 | 2 | 2 | NO | 3 | 2 | 2 | 3 | 2 | NO | 0 | 1 | 0 | APM32F103xC系列（基础型） 1.Cortex-M3内核，主频标称值96MHz，FLASH可达256KB； 2.提供2个CAN接口，支持双CAN同一时刻使用； 3.提供丰富外设，支持USB与CAN同一时刻使用； 4.工作温度支持-40~85℃/105℃条件； 5.硬件及软件方面保持良好的兼容性. | "APM32F103xC series (Foundation type) 1. Cortex-M3 Core, main frequency nominal value of 96MHz, FLASH up to 256KB; 2. Provide two CAN interfaces for simultaneous use of two CAN interfaces. 3. Provide wide amount of peripherals, support USB and CAN use at the same time; 4. Operating temperature support -40～85℃/105℃ conditions; 5. Maintain good compatibility of hardware and software.
| RCT6 | M3 | 72M | NO | 256K | 48K | 51 | NO | 4 | 2 | 2 | 3 | 16 | 2 | 2 | 3 | 2 | 2 | 5 | 1 | 1 | 0 | 1 | 0 |  | RCT6 | M3 | 96M | NO | 256K | 64K | 51 | NO | 4 | 2 | 2 | 3 | 16 | 2 | 2 | NO | 3 | 2 | 2 | 5 | 2 | 1 | 0 | 1 | 0
| VCT6 | M3 | 72M | NO | 256K | 48K | 80 | NO | 4 | 2 | 2 | 3 | 16 | 2 | 2 | 3 | 2 | 2 | 5 | 1 | 1 | 0 | 1 | 0 |  | VCT6 | M3 | 96M | NO | 256K | 64K | 80 | NO | 4 | 2 | 2 | 3 | 16 | 2 | 2 | NO | 3 | 2 | 2 | 5 | 2 | 1 | 0 | 1 | 0
| RET6 | M3 | 72M | NO | 512K | 64K | 51 | NO | 4 | 2 | 2 | 3 | 16 | 2 | 2 | 3 | 2 | 2 | 5 | 1 | 1 | 0 | 1 | 0 |  | RET6 | M3 | 96M | YES | 512K | 128K | 51 | NO | 4 | 2 | 2 | 3 | 16ext.+2int. | 2 | 2 | NO | 3 | 2 | 2 | 5 | 2 | 1 | 0 | 1 | 0 | APM32F103xE系列（基础型） 1.Cortex-M3内核，主频标称值96MHz，FLASH可达512KB； 2.提供FPU协处理器单元，支持处理较为复杂的浮点运算； 3.提供丰富外设，支持USB与CAN同一时刻使用； 4.工作温度支持-40~85℃/105℃条件； 5.硬件及软件方面保持良好的兼容性. | "APM32F103xE series (Foundation type) 1. Cortex-M3 Core, main frequency nominal value of 96MHz, FLASH up to 512KB; 2. Provide FPU coprocessor unit to support processing of complex floating point operations; 3. Provide wide amount of peripherals, support USB and CAN use at the same time; 4. Operating temperature support -40～85℃/105℃ conditions; 5. Maintain good compatibility of hardware and software.
| VET6 | M3 | 72M | NO | 512K | 64K | 80 | NO | 4 | 2 | 2 | 3 | 16 | 2 | 2 | 3 | 2 | 2 | 5 | 1 | 1 | 0 | 1 | 0 |  | VET6 | M3 | 96M | YES | 512K | 128K | 80 | NO | 4 | 2 | 2 | 3 | 16ext.+2int. | 2 | 2 | NO | 3 | 2 | 2 | 5 | 2 | 1 | 0 | 1 | 0
| ZET6 | M3 | 72M | NO | 512K | 64K | 112 | NO | 4 | 2 | 2 | 3 | 21 | 2 | 2 | 3 | 2 | 2 | 5 | 1 | 1 | 0 | 1 | 0 |  | ZET6 | M3 | 96M | YES | 512K | 128K | 112 | NO | 4 | 2 | 2 | 3 | 21ext.+2int. | 2 | 2 | NO | 3 | 2 | 2 | 5 | 2 | 1 | 0 | 1 | 0
| / | / | / | / | / | / | / | / | / | / | / | / | / | / | / | / | / | / | / | / | / | 0 | / | / | APM32E103 | CCT6 | M3 | 120M | YES | 256K | 64K | 37 | NO | 4 | 1 | 2 | 2 | 10ext.+2int. | 2 | 2 | NO | 3 | 2 | 2 | 3 | 2 | NO | 0 | 1 | 0 | APM32E103xC/xE系列（增强型） 1.Cortex-M3内核，主频标称值120MHz，FLASH可达256/512KB； 2.提供FPU协处理器单元，支持处理较为复杂的浮点运算； 3.提供2个CAN接口，支持双CAN同一时刻使用，支持USB与CAN同一时刻使用； 4.工作温度支持-40~85℃/105℃条件； 5.硬件及软件方面保持良好的兼容性. | APM32E103xC/xE series (Enhanced type) 1. Cortex-M3 Core, main frequency nominal value 120MHz, FLASH up to 256/512KB; 2. Provide FPU coprocessor unit to support processing of complex floating point operations; 3. Provides two CAN interfaces to support dual CAN to be used at the same time, and USB and CAN to be used at the same time; 4. Operating temperature support -40～85℃/105℃ conditions; 5. Maintain good compatibility of hardware and software.
| / | / | / | / | / | / | / | / | / | / | / | / | / | / | / | / | / | / | / | / | / | 0 | / | / |  | CET6 | M3 | 120M | YES | 512K | 64K | 37 | NO | 4 | 1 | 2 | 2 | 10ext.+2int. | 2 | 2 | NO | 3 | 2 | 2 | 3 | 2 | NO | 0 | 1 | 0
| RET6 | M3 | 72M | NO | 512K | 64K | 51 | NO | 4 | 2 | 2 | 3 | 16 | 2 | 2 | 3 | 2 | 2 | 5 | 1 | 1 | 0 | 1 | 0 |  | RET6 | M3 | 120M | YES | 512K | 128K | 51 | NO | 4 | 2 | 2 | 3 | 16ext.+2int. | 2 | 2 | NO | 3 | 2 | 2 | 5 | 2 | 1 | 0 | 1 | 0
| VET6 | M3 | 72M | NO | 512K | 64K | 80 | NO | 4 | 2 | 2 | 3 | 16 | 2 | 2 | 3 | 2 | 2 | 5 | 1 | 1 | 0 | 1 | 0 |  | VET6 | M3 | 120M | YES | 512K | 128K | 80 | NO | 4 | 2 | 2 | 3 | 16ext.+2int. | 2 | 2 | NO | 3 | 2 | 2 | 5 | 2 | 1 | 0 | 1 | 0
| ZET6 | M3 | 72M | NO | 512K | 64K | 112 | NO | 4 | 2 | 2 | 3 | 21 | 2 | 2 | 3 | 2 | 2 | 5 | 1 | 1 | 0 | 1 | 0 |  | ZET6 | M3 | 120M | YES | 512K | 128K | 112 | NO | 4 | 2 | 2 | 3 | 21ext.+2int. | 2 | 2 | NO | 3 | 2 | 2 | 5 | 2 | 1 | 0 | 1 | 0
| R8T6 | M3 | 72M | NO | 64K | 64K | 51 | NO | 4 | 1 | 2 | 2 | 16 | 2 | 2 | 3 | 2 | 2 | 5 | 2 | 0 | 0 | 0 | 1 |  | R8T6 | M3 | 96M | NO | 64K | 64K | 51 | NO | 4 | 1 | 2 | 2 | 16 | 2 | 2 | NO | 3 | 2 | 2 | 5 | 2 | 0 | 0 | 0 | 1
| RBT6 | M3 | 72M | NO | 128K | 64K | 51 | NO | 4 | 1 | 2 | 2 | 16 | 2 | 2 | 3 | 2 | 2 | 5 | 2 | 0 | 0 | 0 | 1 |  | RBT6 | M3 | 96M | NO | 128K | 64K | 51 | NO | 4 | 1 | 2 | 2 | 16 | 2 | 2 | NO | 3 | 2 | 2 | 5 | 2 | 0 | 0 | 0 | 1
| RCT6 | M3 | 72M | NO | 256K | 64K | 51 | NO | 4 | 1 | 2 | 2 | 16 | 2 | 2 | 3 | 2 | 2 | 5 | 2 | 0 | 0 | 0 | 1 | APM32F105 | RCT6 | M3 | 96M | NO | 256K | 64K | 51 | NO | 4 | 1 | 2 | 2 | 16 | 2 | 2 | NO | 3 | 2 | 2 | 5 | 2 | 0 | 0 | 0 | 1
SXX32F105 | V8T6 | M3 | 72M | NO | 64K | 64K | 80 | NO | 4 | 1 | 2 | 2 | 16 | 2 | 2 | 3 | 2 | 2 | 5 | 2 | 0 | 0 | 0 | 1 |  | V8T6 | M3 | 96M | NO | 64K | 64K | 80 | NO | 4 | 1 | 2 | 2 | 16 | 2 | 2 | NO | 3 | 2 | 2 | 5 | 2 | 0 | 0 | 0 | 1
| VBT6 | M3 | 72M | NO | 128K | 64K | 80 | NO | 4 | 1 | 2 | 2 | 16 | 2 | 2 | 3 | 2 | 2 | 5 | 2 | 0 | 0 | 0 | 1 |  | VBT6 | M3 | 96M | NO | 128K | 64K | 80 | NO | 4 | 1 | 2 | 2 | 16 | 2 | 2 | NO | 3 | 2 | 2 | 5 | 2 | 0 | 0 | 0 | 1
| VCT6 | M3 | 72M | NO | 256K | 64K | 80 | NO | 4 | 1 | 2 | 2 | 16 | 2 | 2 | 3 | 2 | 2 | 5 | 2 | 0 | 0 | 0 | 1 |  | VCT6 | M3 | 96M | NO | 256K | 64K | 81 | NO | 4 | 1 | 2 | 2 | 16 | 2 | 2 | NO | 3 | 2 | 2 | 5 | 2 | 0 | 0 | 0 | 1
SXX32F107 | RBT6 | M3 | 72M | NO | 128K | 64K | 51 | NO | 4 | 1 | 2 | 2 | 16 | 2 | 2 | 3 | 2 | 1 | 5 | 2 | 0 | 1 | 0 | 1 |  | RBT6 | M3 | 96M | NO | 128K | 64K | 51 | NO | 4 | 1 | 2 | 2 | 16 | 2 | 2 | NO | 3 | 2 | 2 | 1 | 2 | 0 | 1 | 0 | 1
| RCT6 | M3 | 72M | NO | 256K | 64K | 51 | NO | 4 | 1 | 2 | 2 | 16 | 2 | 2 | 3 | 2 | 1 | 5 | 1 | 0 | 1 | 0 | 1 | APM32F107 | RCT6 | M3 | 96M | NO | 256K | 64K | 51 | NO | 4 | 1 | 2 | 2 | 16 | 2 | 2 | NO | 3 | 2 | 2 | 1 | 2 | 0 | 1 | 0 | 1
| VBT6 | M3 | 72M | NO | 128K | 64K | 80 | NO | 4 | 1 | 2 | 2 | 16 | 2 | 2 | 3 | 2 | 1 | 5 | 1 | 0 | 1 | 0 | 1 |  | VBT6 | M3 | 96M | NO | 128K | 64K | 80 | NO | 4 | 1 | 2 | 2 | 16 | 2 | 2 | NO | 3 | 2 | 2 | 1 | 2 | 0 | 1 | 0 | 1
| VCT6 | M3 | 72M | NO | 256K | 64K | 80 | NO | 4 | 1 | 2 | 2 | 16 | 2 | 2 | 3 | 2 | 1 | 5 | 1 | 0 | 1 | 0 | 1 |  | VCT6 | M3 | 96M | NO | 256K | 64K | 80 | NO | 4 | 1 | 2 | 2 | 16 | 2 | 2 | NO | 3 | 2 | 2 | 1 | 2 | 0 | 1 | 0 | 1

## APM32_M0
STM | STM Part | Core | CPU | FPU | FLASH | SRAM | I/Os | GPTMR (32bit) | GPTMR (16bit) | Advanced TMR (16bit) | Basic TMR | ADC Cell (12bit) | ADC Channels | DAC Cell (12bit) | DAC Channels | TSC (Channels) | SPI | I2S | I2C | U(S)ART | CAN | SDIO | USB | CEC | APM32 | APM32 Part | Core | CPU | FPU | FLASH | SRAM | I/Os | GPTMR (32bit) | GPTMR (16bit) | Advanced TMR (16bit) | Basic TMR | ADC Cell (12bit) | ADC Channels | DAC Cell (12bit) | DAC Channels | TSC (Channels) | SPI | I2S | I2C | U(S)ART | CAN | SDIO | USB | CEC | APM32特性说明 | APM32 feature Description
SXX32F091 | CCT6 | M0 | 48M | NO | 256K | 32K | 38 | 1 | 5 | 1 | 2 | 1 | 10ext.+3int. | 1 | 2 | 17 | 2 | 2 | 2 | 6 | 1 | NO | 1 | 1 | APM32F091 | CCT6 | M0+ | 48M | NO | 256K | 32K | 38 | 1 | 5 | 1 | 2 | 1 | 10ext.+3int. | 1 | 2 | 24 | 2 | 2 | 2 | 6 | 1 | NO | NO | NO | APM32F091xC系列（基础型） 1.Cortex-M0+内核，主频标称值48MHz，FLASH可达256KB； 2.提供8个USART增强通信功能； 3.提供HDMI CEC、TSC电容触摸功能，提供CAN协议通信功能； 4.工作温度支持-40~85℃/105℃条件； 5.硬件及软件方面保持良好的兼容性. | "APM32F091xC series (Foundation type) 1. Cortex-M0 + Core, main frequency nominal value of 48MHz, FLASH up to 256KB; 2. Provide 8 USART enhanced communication functions; 3. Provide HDMI CEC, TSC capacitive touch function, CAN protocol communication function; 4. Operating temperature support -40～85℃/105℃ conditions; 5. Maintain good compatibility of hardware and software.
| RCT6 | M0 | 48M | NO | 256K | 32K | 52 | 1 | 5 | 1 | 2 | 1 | 16ext.+3int. | 1 | 2 | 18 | 2 | 2 | 2 | 8 | 1 | NO | 1 | 1 |  | RCT6 | M0+ | 48M | NO | 256K | 32K | 52 | 1 | 5 | 1 | 2 | 1 | 16ext.+3int. | 1 | 2 | 24 | 2 | 2 | 2 | 8 | 1 | NO | NO | NO
| VCT6 | M0 | 48M | NO | 256K | 32K | 88 | 1 | 5 | 1 | 2 | 1 | 16ext.+3int. | 1 | 2 | 24 | 2 | 2 | 2 | 8 | 1 | NO | 1 | 1 |  | VCT6 | M0+ | 48M | NO | 256K | 32K | 88 | 1 | 5 | 1 | 2 | 1 | 16ext.+3int. | 1 | 2 | 24 | 2 | 2 | 2 | 8 | 1 | NO | NO | NO
SXX32F072 | CBU6 | M0 | 48M | NO | 128K | 16K | 37 | 1 | 5 | 1 | 2 | 1 | 10ext.+3int. | 1 | 2 | 17 | 2 | 2 | 2 | 4 | 1 | NO | 1 | 1 | APM32F072 | CBU6 | M0+ | 48M | NO | 128K | 16K | 37 | 1 | 5 | 1 | 2 | 1 | 10ext.+3int. | 1 | 2 | 17 | 2 | 2 | 2 | 4 | 1 | NO | 1 | 1 | APM32F072xB系列（基础型） 1.Cortex-M0+内核，主频标称值48MHz，FLASH可达128KB； 2.提供HDMI CEC、TSC电容触摸功能，提供CAN协议通信功能； 3.支持USB与CAN同一时刻使用； 4.工作温度支持-40~85℃/105℃条件； 5.硬件及软件方面保持良好的兼容性. | "APM32F072xB series (Foundation type) 1. Cortex-M0 + Core, main frequency nominal value of 48MHz, FLASH up to 128KB; 2. Provide HDMI CEC, TSC capacitive touch function, CAN protocol communication function; 3. Support USB and CAN to be used at the same time; 4. Operating temperature support -40～85℃/105℃ conditions; 5. Maintain good compatibility of hardware and software.
| CBT6 | M0 | 48M | NO | 128K | 16K | 37 | 1 | 5 | 1 | 2 | 1 | 10ext.+3int. | 1 | 2 | 17 | 2 | 2 | 2 | 4 | 1 | NO | 1 | 1 |  | CBT6 | M0+ | 48M | NO | 128K | 16K | 37 | 1 | 5 | 1 | 2 | 1 | 10ext.+3int. | 1 | 2 | 17 | 2 | 2 | 2 | 4 | 1 | NO | 1 | 1
| RBT6 | M0 | 48M | NO | 128K | 16K | 51 | 1 | 5 | 1 | 2 | 1 | 16ext.+3int. | 1 | 2 | 18 | 2 | 2 | 2 | 4 | 1 | NO | 1 | 1 |  | RBT6 | M0+ | 48M | NO | 128K | 16K | 51 | 1 | 5 | 1 | 2 | 1 | 16ext.+3int. | 1 | 2 | 18 | 2 | 2 | 2 | 4 | 1 | NO | 1 | 1
| VBT6 | M0 | 48M | NO | 128K | 16K | 87 | 1 | 5 | 1 | 2 | 1 | 16ext.+3int. | 1 | 2 | 24 | 2 | 2 | 2 | 4 | 1 | NO | 1 | 1 |  | VBT6 | M0+ | 48M | NO | 128K | 16K | 87 | 1 | 5 | 1 | 2 | 1 | 16ext.+3int. | 1 | 2 | 24 | 2 | 2 | 2 | 4 | 1 | NO | 1 | 1
SXX32F051 | K6T6 | M0 | 48M | NO | 32K | 8K | 25 | 1 | 5 | 1 | 1 | 1 | 10ext.+3int. | 1 | 1 | 13 | 1 | 1 | 1 | 2 | NO | NO | NO | 1 | APM32F051 | K6T6 | M0+ | 48M | NO | 32K | 8K | 25 | 1 | 5 | 1 | 1 | 1 | 10ext.+3int. | 1 | 1 | NO | 1 | 1 | 1 | 2 | NO | NO | NO | NO | APM32F051x6/x8系列（基础型） 1.Cortex-M0+内核，主频标称值48MHz，FLASH可达32/64KB； 2.提供HDMI CEC、TSC电容触摸功能； 3.工作温度支持-40~85℃/105℃条件； 4.硬件及软件方面保持良好的兼容性. | "APM32F051x6/ X8 series (Foundation type) 1. Cortex-M0 + Core, main frequency nominal value of 48MHz, FLASH up to 32/64KB; 2. Provide HDMI CEC, TSC capacitive touch function; 3. Operating temperature support -40～85℃/105℃ conditions; 4. Maintain good compatibility of hardware and software.
| K8U6 | M0 | 48M | NO | 64K | 8K | 25 | 1 | 5 | 1 | 1 | 1 | 10ext.+3int. | 1 | 1 | 13 | 1 | 1 | 1 | 2 | NO | NO | NO | 1 |  | K8U6 | M0+ | 48M | NO | 64K | 8K | 27 | 1 | 5 | 1 | 1 | 1 | 10ext.+3int. | 1 | 1 | NO | 1 | 1 | 1 | 2 | NO | NO | NO | NO
| C8T6 | M0 | 48M | NO | 64K | 8K | 39 | 1 | 5 | 1 | 1 | 1 | 10ext.+3int. | 1 | 1 | 17 | 2 | 1 | 2 | 2 | NO | NO | NO | 1 |  | C8T6 | M0+ | 48M | NO | 64K | 8K | 39 | 1 | 5 | 1 | 1 | 1 | 10ext.+3int. | 1 | 1 | NO | 2 | 1 | 2 | 2 | NO | NO | NO | NO
| R8T6 | M0 | 48M | NO | 64K | 8K | 55 | 1 | 5 | 1 | 1 | 1 | 16ext.+3int. | 1 | 1 | 18 | 2 | 1 | 2 | 2 | NO | NO | NO | 1 |  | R8T6 | M0+ | 48M | NO | 64K | 8K | 55 | 1 | 5 | 1 | 1 | 1 | 16ext.+3int. | 1 | 1 | NO | 2 | 1 | 2 | 2 | NO | NO | NO | NO
SXX32F030 | F4P6 | M0 | 48M | NO | 16K | 4K | 15 | NO | 4 | 1 | NO | 1 | 9ext.+2int. | NO | NO | NO | 1 | NO | 1 | 1 | NO | NO | NO | NO | APM32F030 | F6P6 | M0+ | 48M | NO | 32K | 4K | 15 | NO | 4 | 1 | NO | 1 | 9ext.+2int. | NO | NO | NO | 1 | NO | NO | 1 | NO | NO | NO | NO | APM32F030x6/x8/xC系列（基础型） 1.Cortex-M0+内核，主频标称值48MHz，FLASH可达32/64/256KB； 2.提供TSSOP20小封装； 3.工作温度支持-40~85℃/105℃条件； 4.硬件及软件方面保持良好的兼容性. | "APM32F030x6/ X8 /xC series (Foundation type) 1. Cortex-M0 + Core, main frequency nominal value of 48MHz, FLASH up to 32/64/256KB; 2. Provide TSSOP20 tiny package; 3. Operating temperature support -40～85℃/105℃ conditions; 4. Maintain good compatibility of hardware and software.
| K6T6 | M0 | 48M | NO | 32K | 4K | 26 | NO | 4 | 1 | NO | 1 | 10ext.+2int. | NO | NO | NO | 1 | NO | 1 | 1 | NO | NO | NO | NO |  | K6T6 | M0+ | 48M | NO | 32K | 4K | 25 | NO | 5 | 1 | 1 | 1 | 10ext.+2int. | NO | NO | NO | 1 | NO | 1 | 1 | NO | NO | NO | NO
| C8T6 | M0 | 48M | NO | 64K | 8K | 39 | NO | 5 | 1 | 1 | 1 | 10ext.+2int. | NO | NO | NO | 2 | NO | 2 | 2 | NO | NO | NO | NO |  | C8T6 | M0+ | 48M | NO | 64K | 8K | 39 | NO | 5 | 1 | 1 | 1 | 10ext.+2int. | NO | NO | NO | 2 | NO | 2 | 2 | NO | NO | NO | NO
| R8T6 | M0 | 48M | NO | 64K | 8K | 55 | NO | 5 | 1 | 1 | 1 | 16ext.+2int. | NO | NO | NO | 2 | NO | 2 | 2 | NO | NO | NO | NO |  | R8T6 | M0+ | 48M | NO | 64K | 8K | 55 | NO | 5 | 1 | 1 | 1 | 16ext.+2int. | NO | NO | NO | 2 | NO | 2 | 2 | NO | NO | NO | NO
| CCT6 | M0 | 48M | NO | 256K | 32K | 37 | NO | 5 | 1 | 2 | 1 | 10ext.+2int. | NO | NO | NO | 2 | NO | 2 | 6 | NO | NO | NO | NO |  | CCT6 | M0+ | 48M | NO | 256K | 32K | 37 | NO | 5 | 1 | 2 | 1 | 10ext.+2int. | NO | NO | NO | 2 | NO | 2 | 6 | NO | NO | NO | NO
| RCT6 | M0 | 48M | NO | 256K | 32K | 51 | NO | 5 | 1 | 2 | 1 | 16ext.+2int. | NO | NO | NO | 2 | NO | 2 | 6 | NO | NO | NO | NO |  | RCT6 | M0+ | 48M | NO | 256K | 32K | 51 | NO | 5 | 1 | 2 | 1 | 16ext.+2int. | NO | NO | NO | 2 | NO | 2 | 6 | NO | NO | NO | NO
SXX8S003 | F3U6 | STM8 core | 16M | NO | 8K | 1K | 16 | NO | 1 | 1 | 1 | 1 | 5 | NO | NO | NO | 1 | NO | 1 | 1 | NO | NO | NO | NO | APM32F003 | F6U6 | M0+ | 48M | NO | 32K | 4K | 16 | NO | 1 | 2 | 1 | 1 | 8 | NO | NO | NO | 1 | NO | 1 | 3 | NO | NO | NO | NO | APM32F003x6系列（基础型） 1.32bit MCU； 2.Cortex-M0+内核，主频标称值48MHz，FLASH可达32KB； 3.高抗干扰能力，ESD等级高达8KV； 4.工作温度支持-40~85℃/105℃条件； 5.硬件及软件方面保持良好的兼容性. | "APM32F003x6 series (Foundation type) 1. 32 bit MCU; 2. Cortex-M0 + Core, main frequency nominal value of 48MHz, FLASH up to 32KB; 3. High anti-interference ability, ESD level up to 8KV; 4. Operating temperature support -40～85℃/105℃ conditions; 5. Maintain good compatibility of hardware and software.
| F3T6 | STM8 core | 16M | NO | 8K | 1K | 16 | NO | 1 | 1 | 1 | 1 | 5 | NO | NO | NO | 1 | NO | 1 | 1 | NO | NO | NO | NO |  | F6P6 | M0+ | 48M | NO | 32K | 4K | 16 | NO | 1 | 2 | 1 | 1 | 8 | NO | NO | NO | 1 | NO | 1 | 3 | NO | NO | NO | NO
| F3T6 | STM8 core | 16M | NO | 8K | 1K | 16 | NO | 1 | 1 | 1 | 1 | 5 | NO | NO | NO | 1 | NO | 1 | 1 | NO | NO | NO | NO |  | F6P7 | M0+ | 48M | NO | 32K | 4K | 16 | NO | 1 | 2 | 1 | 1 | 8 | NO | NO | NO | 1 | NO | 1 | 3 | NO | NO | NO | NO